## Tabelle1
Function	Quantity	Manufacturer	Manufacturer Product Number	Description	Digi-Key part number
punchboard 0.1’ grid as base for all components	1	Vector Electronics	8015-1	Breadboard, General Purpose Non-Plated Through Hole (NPTH) Pad Per Hole (Round) 0.100" (2.54mm)	V2010-ND
microcontoller development board featuring ESP32-S3	1	Espressif Systems	ESP32-S3-DEVKITC-1-N8	ESP32-S ESP32-S3-WROOM-1-N8 Transceiver; 802.11 b/g/n (Wi-Fi, WiFi, WLAN), Bluetooth® 5 2.4GHz Evaluation Board	1965-ESP32-S3-DEVKITC-1-N8-ND
socket strip for MCU-board 22-pin 0.1’ through-hole female	2	Chip Quik Inc.	HDR100IMP40F-G-V-TH	40 Position Header Connector 0.100" (2.54mm) Through Hole Gold	HDR100IMP40F-G-V-TH-ND
USB 2.0 cable (Standard-A to Micro-B) for MCU-board	2
socket strip for display 8-pin 0.1’ through-hole female	1	Chip Quik Inc.	HDR100IMP40F-G-V-TH	40 Position Header Connector 0.100" (2.54mm) Through Hole Gold	HDR100IMP40F-G-V-TH-ND
display with SSD1306 driver	1	Adafruit Industries LLC	938	Graphic LCD Display Module Passive White OLED - Passive Matrix I²C, SPI 1.3" (33.02mm) 128 x 64	1528-1512-ND
spacer for display	4	Essentra Components	CBMFTS310A	Hex Standoff Threaded M3 Nylon 0.827" (21.00mm) Natural	RPC3571-ND
nut for spacer	4	Essentra Components	HN-M3-79	M3 Hex Nut 0.220" (5.59mm) Polycarbonate	RPC3082-ND
foot for punchboard	4	Bumper Specialties Inc.	BS34CL12X25RP	Bumper Cylindrical, Flat Top 0.375" Dia (9.53mm) Polyurethane Clear	2042-BS34CL12X25RP-ND
input shift register 8 bit I2C 74HC165 DIP	1	Texas Instruments	CD74HC165E	Shift Shift Register 1 Element 8 Bit 16-PDIP	296-12790-5-ND
output shift register 8 bit I2C 74HC595 DIP	1	Texas Instruments	CD74HC595E	Shift Shift Register 1 Element 8 Bit 16-PDIP	296-33112-5-ND
buzzer	1	CUI Devices	CPT-1368-80WT	Buzzers Transducer, Externally Driven Piezo 10 V 3mA 4kHz 80dB @ 10V, 10cm Through Hole PC Pins	102-CPT-1368-80WT-ND
LED 3.5mm through-hole diffuse white	1	QT Brightek (QTB)	QBL7IW60D-WW	White LED Indication - Discrete 3.1V Radial	1516-QBL7IW60D-NW-ND
LED 3.5mm through-hole diffuse red	1	QT Brightek (QTB)	QBL7R60D	Red 624nm LED Indication - Discrete 2V Radial	1516-1344-ND
LED 3.5mm through-hole diffuse green	1	QT Brightek (QTB)	QBL7IG60D	Green 525nm LED Indication - Discrete 3.2V Radial	1516-1350-ND
LED 3.5mm through-hole diffuse blue	1	QT Brightek (QTB)	QBL7IB60D	Blue 470nm LED Indication - Discrete 3.2V Radial	1516-1351-ND
LED 3.5mm through-hole diffuse yellow	1	QT Brightek (QTB)	QBL7Y60D	Yellow 590nm LED Indication - Discrete 2V Radial	1516-1347-ND
dropping resisitor for LEDs 220Ω through-hole	5
Push-button through-hole red	1	C&K	D6RLRDF1 LFS	Pushbutton Switch SPST-NO Keyswitch, Illuminated Through Hole	108-D6RLRDF1LFS-ND
Push-button through-hole green	1	C&K	D6RLGNF1 LFS	Pushbutton Switch SPST-NO Keyswitch, Illuminated Through Hole	108-D6RLGNF1LFS-ND
Push-button through-hole blue	1	C&K	D6RLBUF1 LFS	Pushbutton Switch SPST-NO Keyswitch, Illuminated Through Hole	108-D6RLBUF1LFS-ND
Push-button through-hole yellow	1	C&K	D6RLWHF1 LFS	Pushbutton Switch SPST-NO Keyswitch, Illuminated Through Hole	108-D6RLWHF1LFS-ND
Push-button through-hole black	4	C&K	Pushbutton Switch SPST-NO Keyswitch Through Hole	SWITCH PUSH SPST-NO 0.1A 32V	401-1978-ND
Pull-up resistor for buttons 20kΩ through-hole	8