## Tabelle1
Function	Quantity	Manufacturer Product Number
punchboard 0.1’ grid as base for all components	1	8015-1
microcontoller development board featuring ESP32-S3	1	ESP32-S3-DEVKITC-1-N8
socket strip for MCU-board 22-pin 0.1’ through-hole female	2	SSA-132-S-T
USB 2.0 cable (Standard-A to Micro-B) for MCU-board	2
socket strip for display 8-pin 0.1’ through-hole female	1	SSA-132-S-T
display with SSD1306 driver	1	Adafruit Industries 938
spacer for display	4	CBMFTS310A
nut for spacer	4	HN-M3-79
foot for punchboard	4	3M SJ5327
input shift register 8 bit I2C 74HC165 DIP	1	CD74HC165E
output shift register 8 bit I2C 74HC595 DIP	1	CD74HC595E
buzzer	1	Kingstate KPEG242
LED 3.5mm through-hole diffuse white	1	QBL7IW60D-WW
LED 3.5mm through-hole diffuse red	1	QBL7R60D
LED 3.5mm through-hole diffuse green	1	QBL7IG60D
LED 3.5mm through-hole diffuse blue	1	QBL7IB60D
LED 3.5mm through-hole diffuse yellow	1	QBL7Y60D
dropping resisitor for LEDs 220Ω through-hole	5
Push-button through-hole red	1	D6RLRDF1 LFS
Push-button through-hole green	1	D6RLGNF1 LFS
Push-button through-hole blue	1	D6RLBUF1 LFS
Push-button through-hole yellow	1	D6RLWHF1 LFS
Push-button through-hole black	4	D6R90 F1 LFS
Pull-up resistor for buttons 20kΩ through-hole	8